## Version History
Revision | Date | Changes
1.0 | 2023-02-01 | First version
2.0 | 2023-04-21 | Corrections in some formula Add information
3.0 | 2024-01-23 | Max size table update

## How to use the file
This file is used to calculate the size of the GATT database stored in SRAM and the GATT DB and security records in NVM
Refer to AN5289 and Wiki page to get information on how to calculate GATT DB size in SRAM and NVM | [5 empty] | https://wiki.st.com/stm32mcu/wiki/Connectivity:STM32WB-WBA_GATT_Data_Base_and_bonded_devices_information_storage
To use "GATT DB size" sheet:
check or uncheck GATT features (Service Changed Characteristic (if flag SHCI_C2_BLE_INIT_OPTIONS_WITH_SVC_CHANGE_DESC), GATT caching (if flag SHCI_C2_BLE_INIT_OPTIONS_GATT_CACHING_USED, Enhanced ATT (if flag SHCI_C2_BLE_INIT_OPTIONS_ENHANCED_ATT_SUPPORTED)
Define services and characteristics of user's application:
Services 1 to 4 are set as example. Services and/or characteristics can be removed (set a blank instead of "S" or "C"), modify the properties of each characteristic.
To add services, use same model of service 1 to 4 definition and adapt the formula to calculate CFG_BLE_NUM_GATT_ATTRIBUTES and CFG_BLE_ATT_VALUE_ARRAY_SIZE
In "GATT DB size" sheet, calculation for default GATT and GAP services are done.
The user has to enter the services and characteristics with properties of his application.
CFG_BLE_NUM_GATT_SERVICES is calculated
CFG_BLE_NUM_GATT_ATTRIBUTES is calculated
CFG_BLE_ATT_VALUE_ARRAY_SIZE is calculated
These values are used to calculate the size of the GATT database stored in SRAM and the record in NVM
In "Summary" sheet, calculation results are stored in a table:
BLE_TOTAL_BUFFER_SIZE_GATT
MAX_NUMBER_OF_BONDED_DEVICES - Full GATT DB if SHCI_C2_BLE_INIT_OPTIONS_FULL_GATTDB_NVM
MAX_NUMBER_OF_BONDED_DEVICES - Reduced GATT DB / SVC change if SHCI_C2_BLE_INIT_OPTIONS_REDUC_GATTDB_NVM and SHCI_C2_BLE_INIT_OPTIONS_WITH_SVC_CHANGE_DESC
MAX_NUMBER_OF_BONDED_DEVICES - Reduced GATT DB / no SVC change if SHCI_C2_BLE_INIT_OPTIONS_REDUC_GATTDB_NVM and SHCI_C2_BLE_INIT_OPTIONS_NO_SVC_CHANGE_DESC
For STM32WB, the maximum SRAM allocation for the GATT DB cannot be changed by the application and varies for different stacks
Calculation of the Max size allocated for GATT DB in SRAM is done in M0
Max size table
|  | LE Light | LE Extended | LE Full | LE Full+Thread | LE Full+Zigbee | LE Full+MAC 802.15.4
| WB55 | 10.5 kB | 10.5 kB | 10.5 kB | 10.5 kB | 10.5 kB | 10.5 kB
| WB15 | 2.7 kB | 2.7 kB | 2.7 kB | Not Supported | Not Supported | Not Supported
The limitation is:
CFG_BLE_NUM_GATT_SERVICES x 48 + CFG_BLE_NUM_GATT_ATTRIBUTES x 40 + CFG_BLE_ATT_VALUE_ARRAY_SIZE < Max size
In "Summary" sheet: a table summerizes the calculated values.

## GATT DB size
|  | Link State Machines count | 1 | [10 empty] | Characteristic properties |  | B | Broadcast |  | Characterisitc Descriptor | CCCD | Client Characteristic Configuration Descriptor
[16 empty] | N | Notification |  |  | SCCD | Server Characteristic Configuration Descriptor
[16 empty] | I | Indication |  |  | CEPD | Characteristic Extended Property Descriptor
[16 empty] | R | Read
[16 empty] | Ww/oR | Write without Response
|  | Characteristic Declar. Attribute Size (UUID16) | 5 | [12 empty] | W | Write
|  | Characteristic Declar. Attribute Size (UUID128) | 19 | [12 empty] | sW | Signed Write
[16 empty] | Ext | Extended Properties
GATT caching supported
enhanced ATT supported
|  | SVC changed | x
Service | Item Type | Characteristic/descriptor | size for demo | UUID size | Characteristic Properties | [7 empty] | CFG_BLE_NUM_GATT_SERVICES | Size in bytes |  |  |  |  | CFG_BLE_NUM_GATT_ATTRIBUTES | Size in bytes |  |  | CFG_BLE_ATT_VALUE_ARRAY_SIZE | NVM allocated memory size
[5 empty] | B | N | I | R | Ww/oR | W | sW | Ext |  | Characteristic | [5 empty] | Characteristic |  |  |  | Full GATT database in NVM | Reduced GATT database in NVM with SVC change descriptor | Reduced GATT database in NVM NO SVC change descriptor
[14 empty] | Declaration | Value | CCCD | SCCD | CEPD | TOTAL | Declaration | Value length | Descript. | TOTAL
GATT SERVICE | S | [UUID=0x1801] |  | 16 | B | N | I | R | Ww/oR | W | sW | Ext | 1 | [10 empty] | 5
| C | Service Changed [UUID=0x2A05] | 2 | 16 | - | - | x | - | - | - | - | - |  | 1 | 1 | 1 | 0 | 0 | 3 | 5 | 2 | 2 | 9 | 7 | 3 | 0
GATT caching or enhanced ATT |  | Client Supported Feature | 1 | 16 | - | - | - | x | - | x | - | - |  | 0 | 0 | 0 | 0 | 0 | 0 | 0 | 0 | 0 | 0 | 0 | 0 | 0
GATT caching |  | Database Hash | 16 | 16 | - | - | - | x | - | - | - | - |  | 0 | 0 | 0 | 0 | 0 | 0 | 0 | 0 | 0 | 0 | 0 | 0 | 0
enhanced ATT |  | Server Supported Feature | 1 | 16 | - | - | - | x | - | x | - | - |  | 0 | 0 | 0 | 0 | 0 | 0 | 0 | 0 | 0 | 0 | 0 | 0 | 0
|  |  | 2 | [15 empty] | 3 | 5 | 2 | 2 | 9
GAP SERVICE | S | [UUID=0x1800] |  | 16 | B | N | I | R | Ww/oR | W | sW | Ext | 1 | [10 empty] | 5
| C | Device Name [UUID = 0x2A00] | 6 | 16 | - | - | - | x | - | x | - | - |  | 1 | 1 | 0 | 0 | 0 | 2 | 5 | 6 | 0 | 11 | 5 | 0 | 0
| C | Appearance [UUID = 0x2A01] | 2 | 16 | - | - | - | - | - | - | - | - |  | 1 | 1 | 0 | 0 | 0 | 2 | 5 | 2 | 0 | 7 | 5 | 0 | 0
| C | Peripheral Preferred Connection Parameters [UUID=0x2A04] | 8 | 16 | - | - | - | - | - | - | - | - |  | 1 | 1 | 0 | 0 | 0 | 2 | 5 | 8 | 0 | 13 | 5 | 0 | 0
|  |  | 16 | [15 empty] | 6 | 15 | 16 | 0 | 31
Service 1 | S |  |  | 16 | B | N | I | R | Ww/oR | W | sW | Ext | 1 | [10 empty] | 5
| C | charac 1 | 11 | 16 | - | - | - | - | - | - | - | - |  | 1 | 1 | 0 | 0 | 0 | 2 | 5 | 11 | 0 | 16 | 5 | 0 | 0
| C | charac 2 | 19 | 16 | - | x | - | - | - | - | - | - |  | 1 | 1 | 1 | 0 | 0 | 3 | 5 | 19 | 2 | 26 | 7 | 3 | 3
| C | charac 3 | 10 | 16 | - | - | - | x | - | x | - | - |  | 1 | 1 | 0 | 0 | 0 | 2 | 5 | 10 | 0 | 15 | 5 | 0 | 0
| C | charac 4 | 2 | 16 | - | - | - | - | - | - | - | - |  | 1 | 1 | 0 | 0 | 0 | 2 | 5 | 2 | 0 | 7 | 5 | 0 | 0
| C | charac 5 | 32 | 16 | - | - | - | - | - | - | - | - |  | 1 | 1 | 0 | 0 | 0 | 2 | 5 | 32 | 0 | 37 | 5 | 0 | 0
| C | charac 6 | 8 | 16 | - | - | - | - | - | - | - | - |  | 1 | 1 | 0 | 0 | 0 | 2 | 5 | 8 | 0 | 13 | 5 | 0 | 0
| C | charac 7 | 1 | 16 | - | - | - | - | - | - | - | - |  | 1 | 1 | 0 | 0 | 0 | 2 | 5 | 1 | 0 | 6 | 5 | 0 | 0
| C | charac 8 | 7 | 16 | - | - | - | - | - | - | - | - |  | 1 | 1 | 0 | 0 | 0 | 2 | 5 | 7 | 0 | 12 | 5 | 0 | 0
|  |  | 90 | [15 empty] | 17 | 40 | 90 | 2 | 132
Service 2 | S |  |  | 128 | B | N | I | R | Ww/oR | W | sW | Ext | 1 | [10 empty] | 19
| C | charac 1 | 1 | 128 | - | x | - | - | x | - | - | - |  | 1 | 1 | 1 | 0 | 0 | 3 | 19 | 1 | 2 | 22 | 21 | 3 | 3
| C | charac 2 | 2 | 128 | - | - | - | x | - | - | - | - |  | 1 | 1 | 0 | 0 | 0 | 2 | 19 | 2 | 0 | 21 | 19 | 0 | 0
| C | charac 3 | 8 | 128 | - | - | - | - | - | x | - | - |  | 1 | 1 | 0 | 0 | 0 | 2 | 19 | 8 | 0 | 27 | 19 | 0 | 0
| C | charac 4 | 4 | 128 | - | x | - | - | - | x | - | - |  | 1 | 1 | 1 | 0 | 0 | 3 | 19 | 4 | 2 | 25 | 21 | 3 | 3
| C | charac 5 | 4 | 128 | - | - | - | - | - | x | - | - |  | 1 | 1 | 0 | 0 | 0 | 2 | 19 | 4 | 0 | 23 | 19 | 0 | 0
| C | charac 6 | 4 | 128 | - | - | - | x | - | - | - | - |  | 1 | 1 | 0 | 0 | 0 | 2 | 19 | 4 | 0 | 23 | 19 | 0 | 0
| C | charac 7 | 4 | 128 | - | - | - | x | - | - | - | - |  | 1 | 1 | 0 | 0 | 0 | 2 | 19 | 4 | 0 | 23 | 19 | 0 | 0
|  |  | 27 | [15 empty] | 16 | 133 | 27 | 4 | 164
Service 3 | S |  |  | 128 | B | N | I | R | Ww/oR | W | sW | Ext | 1 | [10 empty] | 19
| C | charac 1 | 2 | 128 | - | - | - | - | - | x | - | - |  | 1 | 1 | 0 | 0 | 0 | 2 | 19 | 2 | 0 | 21 | 19 | 0 | 0
| C | charac 2 | 4 | 128 | - | - | - | - | - | x | - | - |  | 1 | 1 | 0 | 0 | 0 | 2 | 19 | 4 | 0 | 23 | 19 | 0 | 0
| C | charac 3 | 3 | 128 | - | - | - | - | - | x | - | - |  | 1 | 1 | 0 | 0 | 0 | 2 | 19 | 3 | 0 | 22 | 19 | 0 | 0
| C | charac 4 | 3 | 128 | - | - | - | - | - | x | - | - |  | 1 | 1 | 0 | 0 | 0 | 2 | 19 | 3 | 0 | 22 | 19 | 0 | 0
| C | charac 5 | 3 | 128 | - | - | - | - | - | - | - | - |  | 1 | 1 | 0 | 0 | 0 | 2 | 19 | 3 | 0 | 22 | 19 | 0 | 0
|  |  | 15 | [15 empty] | 10 | 95 | 15 | 0 | 110
Service 4 | S |  |  | 128 | B | N | I | R | Ww/oR | W | sW | Ext | 1 | [10 empty] | 19
| C | charac 1 | 20 | 128 | - | - | - | - | x | - | - | - |  | 1 | 1 | 0 | 0 | 0 | 2 | 19 | 20 | 0 | 39 | 19 | 0 | 0
| C | charac 2 | 1 | 128 | - | x | - | - | x | - | - | - |  | 1 | 1 | 1 | 0 | 0 | 3 | 19 | 1 | 2 | 22 | 21 | 3 | 3
| C | charac 3 | 20 | 128 | - | x | - | - | x | - | - | - |  | 1 | 1 | 1 | 0 | 0 | 3 | 19 | 20 | 2 | 41 | 21 | 3 | 3
| C | charac 4 | 1 | 128 | - | x | - | - | x | - | - | - |  | 1 | 1 | 1 | 0 | 0 | 3 | 19 | 1 | 2 | 22 | 21 | 3 | 3
| C | charac 5 | 3 | 128 | - | - | - | - | - | x | - | - |  | 1 | 1 | 0 | 0 | 0 | 2 | 19 | 3 | 0 | 22 | 19 | 0 | 0
|  |  | 45 | [15 empty] | 13 | 95 | 45 | 6 | 146
[13 empty] | CFG_BLE_NUM_GATT_SERVICES | [5 empty] | CFG_BLE_NUM_GATT_ATTRIBUTES |  |  |  | CFG_BLE_ATT_VALUE_ARRAY_SIZE
BT Standard Services | [12 empty] | 2 | [5 empty] | 9 |  |  |  | 40
Appl. Proprietary Services | [12 empty] | 4 | [5 empty] | 56 |  |  |  | 552
Total | [12 empty] | 6 | [5 empty] | 65 |  |  |  | 592 | 469 | 37 | 18

## Summary
Check if BLE_TOTAL_BUFFER_SIZE_GATT < Max size
In below table, check is done. Green cells where condition is filled else red cells
CFG_BLE_NUM_GATT_SERVICES | 6 |  | Max size table
CFG_BLE_NUM_GATT_ATTRIBUTES | 65 |  |  | Light | Extended | Full | Full+Thread
CFG_BLE_ATT_VALUE_ARRAY_SIZE | 592 |  | WB55 | 10752 | 10752 | 10752 | 4096
BLE_TOTAL_BUFFER_SIZE_GATT | 3480 |  | WB15 | 2662 | 1764 | 1764 | Not Supported
nvm_total_size_of_nvm_words | 507 | words
nvm_size_of_sec_record_words | 20 | words
nvm_size_of_gatt_record_words_full_gatt_db | 469 | bytes
nvm_size_of_gatt_record_words_reduced_gatt_db_svc_change | 37 | bytes
nvm_size_of_gatt_record_words_reduced_gatt_db_no_svc_change | 18 | bytes
MAX NUMBER OF BONDED DEVICES - Full GATT DB | 3
MAX NUMBER OF BONDED DEVICES - Reduced GATT DB / SVC change | 17
MAX NUMBER OF BONDED DEVICES - Reduced GATT DB / no SVC change | 20

## xl_DCF_History (hidden)
CLINAME | DATETIME | DONEBY | IPADDRESS | APPVER | RANDOM | CHECKSUM
ཡེཏླྀ཭ཿཿཱཱཱིུུ཰ | ཁ༻༽ཀ༻༾༼༽ཀ༬༬༽ཁཆ༾ཅཛྷཙ༬༴ནཙའ༷༾ཆ༼༵ | ཟའཨཙ཭ཾ཯ཻ༬ཾཱཱུ྆྆ླྀླྀཻ | མཏཏཏལམ༼༼༽༼ | ཀ༺༼༺༾༺༼ | 12 | ཁ༼༼༾
ቤችቒቻተኂኂቸትቸቴታ | ቈሾቁቃሾቁሿቁቀሯሯቀቆ቉ቂቇሯሷቖቜባሺቁ቉ሿሸ | ቪቤችቒቻተኂኂቸትቸቴታቬሯቍሯቐቘ቟ሯቷተችታቾኅቴኁ | ቢ቟ቐቒቦቛሿቂቀቆ | ቆሽቀሽሿሽሿ | 15 | ቄቇቁቂ